## Table A1
Table A1. Electron microprobe analyses of glass from lower Black Nose Pumice and tephra at Cabin Bluff.
|  |  | North latitude | West longitude |  |  | Raw data | [12 empty] | Recalculated to 100 weight percent total
Unit | Field number | Lab number | NAD83 | NAD83 | No. analyses |  | SiO2 | TiO2 | Al2O3 | FeOt | MnO | MgO | CaO | Na2O | K2O | Cl | P2O5 | Less O for Cl | Total | SiO2 | TiO2 | Al2O3 | FeOt | MnO | MgO | CaO | Na2O | K2O | Cl | P2O5 | Less O for Cl
Black Nose Pumice | NA92-33B | AT-3125 | 56.8847 | 158.0756 | 42 | Average | 69.96 | 0.56 | 14.52 | 3.01 | 0.15 | 0.5 | 1.85 | 4.82 | 3.21 | 0.16 | 0.1 | -0.04 | 98.79 | 70.81 | 0.57 | 14.7 | 3.05 | 0.15 | 0.5 | 1.87 | 4.88 | 3.25 | 0.16 | 0.1 | -0.04
Black Nose Pumice | NA92-33B | AT-3125 | 56.8847 | 158.0756 | 42 | Std. deviation | 1.32 | 0.04 | 0.27 | 0.17 | 0.05 | 0.02 | 0.1 | 0.19 | 0.11 | 0.03 | 0.04 | 0.01 | 1.88 | 0.25 | 0.04 | 0.14 | 0.14 | 0.05 | 0.02 | 0.09 | 0.18 | 0.08 | 0.03 | 0.04 | 0.01
Black Nose Pumice | AC-14 | AT-3179 | 56.9159 | 158.0688 | 45 | Average | 69.21 | 0.62 | 14.85 | 3.33 | 0.16 | 0.6 | 2.08 | 4.74 | 3.17 | 0.15 | 0.13 | -0.03 | 99 | 70.08 | 0.62 | 14.96 | 3.31 | 0.16 | 0.58 | 2.04 | 4.78 | 3.22 | 0.15 | 0.13 | -0.03
Black Nose Pumice | AC-14 | AT-3179 | 56.9159 | 158.0688 | 45 | Std. deviation | 1.77 | 0.09 | 0.28 | 0.32 | 0.05 | 0.15 | 0.32 | 0.22 | 0.15 | 0.03 | 0.06 | 0.01 | 1.27 | 0.82 | 0.07 | 0.31 | 0.22 | 0.05 | 0.08 | 0.2 | 0.19 | 0.11 | 0.03 | 0.06 | 0.01
Cabin Bluff K tephra | ANI 99-K | AT-3366 | 56.765 | 157.482 | 48 | Average | 69.4 | 0.57 | 14.24 | 3.13 | 0.14 | 0.52 | 1.86 | 4.66 | 3.23 | 0.17 | 0.1 | -0.04 | 97.98 | 70.84 | 0.58 | 14.53 | 3.19 | 0.15 | 0.53 | 1.9 | 4.75 | 3.3 | 0.17 | 0.1 | -0.04
Cabin Bluff K tephra | ANI 99-K | AT-3366 | 56.765 | 157.482 | 48 | Std. deviation | 0.82 | 0.04 | 0.22 | 0.13 | 0.05 | 0.04 | 0.08 | 0.21 | 0.1 | 0.04 | 0.04 | 0.01 | 1.03 | 0.34 | 0.04 | 0.18 | 0.13 | 0.05 | 0.04 | 0.08 | 0.2 | 0.1 | 0.04 | 0.04 | 0.01
Cabin Bluff L tephra (high Ti) | ANI 99-L | AT-3367 | 56.765 | 157.482 | 40 | Average | 69.59 | 0.62 | 14.33 | 3.47 | 0.16 | 0.57 | 2 | 4.48 | 3.29 | 0.15 | 0.12 | -0.03 | 98.74 | 70.47 | 0.62 | 14.52 | 3.51 | 0.16 | 0.58 | 2.03 | 4.54 | 3.33 | 0.15 | 0.12 | -0.03
Cabin Bluff L tephra (high Ti) | ANI 99-L | AT-3367 | 56.765 | 157.482 | 40 | Std. deviation | 0.53 | 0.04 | 0.17 | 0.14 | 0.05 | 0.03 | 0.09 | 0.18 | 0.08 | 0.03 | 0.05 | 0.01 | 0.57 | 0.31 | 0.04 | 0.15 | 0.14 | 0.05 | 0.03 | 0.1 | 0.17 | 0.09 | 0.03 | 0.05 | 0.01
Cabin Bluff L tephra (low Ti) | ANI 99-L | AT-3367 | 56.765 | 157.482 | 9 | Average | 71.87 | 0.45 | 13.76 | 2.23 | 0.15 | 0.34 | 1.26 | 4.46 | 3.81 | 0.16 | 0.06 | -0.04 | 98.5 | 72.96 | 0.45 | 13.97 | 2.26 | 0.15 | 0.34 | 1.28 | 4.53 | 3.87 | 0.16 | 0.06 | -0.04
Cabin Bluff L tephra (low Ti) | ANI 99-L | AT-3367 | 56.765 | 157.482 | 9 | Std. deviation | 0.69 | 0.03 | 0.12 | 0.1 | 0.04 | 0.02 | 0.04 | 0.1 | 0.12 | 0.04 | 0.05 | 0.01 | 0.88 | 0.22 | 0.03 | 0.15 | 0.1 | 0.04 | 0.02 | 0.04 | 0.09 | 0.09 | 0.04 | 0.05 | 0.01
Analyzed with JEOL 8900 electron microprobe at U.S. Geological Survey, Menlo Park, California, by L.A. Hayden. Analytical conditions: 15 kV accelerating potential, 5 nA beam current, 10 micrometer beam.
No. analyses, number of individual spot analyses averaged for analytically indistinguishable groups of glass analyses.
Oxide values are in weight percent with total Fe reported as FeOt.
Std. deviation, standard deviation from the mean of averaged oxide weight percent values.

## Table A2
Table A2. Electron microprobe analyses of iron–titanium oxide crystals from lower Black Nose Pumice and tephra at Cabin Bluff.
Unit | BNP | BNP | CBK | CBK | BNP | BNP | BNP | BNP | BNP | BNP | BNP | BNP | BNP | BNP | BNP | BNP | CBK | CBK | CBL | CBL | CBL | CBL
Field number | NA92-33B | NA92-33B | ANI99-K | ANI99-K | NA92-33B | NA92-33B | NA92-33B | NA92-33B | NA92-33B | NA92-33B | NA92-33B | NA92-33B | NA92-33B | NA92-33B | NA92-33B | NA92-33B | ANI 99-K | ANI 99-K | ANI 99-L | ANI 99-L | ANI 99-L | ANI 99-L
Lab number | AT-3125 | AT-3125 | AT-3366 | AT-3366 | AT-3125 | AT-3125 | AT-3125 | AT-3125 | AT-3125 | AT-3125 | AT-3125 | AT-3125 | AT-3125 | AT-3125 | AT-3125 | AT-3125 | AT-3366 | AT-3366 | AT-3367 | AT-3367 | AT-3367 | AT-3367
Grain(s) | 7 magnetites | 7 ilmenites | 7 magnetites | 7 ilmenites | Magnetite 2 | Ilmenite 2 | Magnetite 3 | Ilmenite 3 | Magnetite 4 | Ilmenite 4 | Magnetite 5 | Ilmenite 5 | Magnetite 6 | Ilmenite 6 | Magnetite 7 | Ilmenite 7 | Magnetite 5 | Ilmenite 5 | Magnetite 1 | 6 high-Ti ilmenites | Magnetite 3 | 3 low-Ti ilmenites
Description | Average magnetite | Average ilmenite | Average magnetite | Average ilmenite | Small rounded grain on pyroxene near IL2 | Small grain in glass by MT2 | Medium-large rounded grain touching IL3 | Small rounded grain touching MT3 | Medium rounded grain on same pyroxene as IL4 | Medium-small rounded grain on same pyroxene as MT4 | Medium rounded grain touching IL5 | Small grain touching MT5 | Large rounded grain touching IL6 | Small grain touching MT6 | Large relatively sharp grain touching IL7 | Large grain touching MT7 | Small subhedral grain on same pyroxene as IL5 | Medium subhedral grain on same pyroxene as MT5 | Medium euhedral grain; possibly in equilibrium with high-Ti ilmenite | Average high-Ti ilmenite; possibly in equilibrium with MT1 | Medium subhedral grain; possibly in equilibrium with low-Ti ilmenite | Average low-Ti ilmenite; possibly in equilibrium with MT3
Number of analyses | 36 | 34 | 48 | 50 | 5 | 5 | 5 | 5 | 5 | 5 | 5 | 3 | 5 | 5 | 6 | 6 | 7 | 7 | 6 | 37 | 8 | 18
SiO2 | 0.09 | 0.04 | 0.1 | 0.03 | 0.1 | 0.04 | 0.11 | 0.05 | 0.09 | 0.02 | 0.08 | 0.11 | 0.08 | 0.02 | 0.08 | 0.02 | 0.11 | 0.03 | 0.08 | 0.02 | 0.08 | 0.02
TiO2 | 15.84 | 47.11 | 15.63 | 47.51 | 15.8 | 46.89 | 15.97 | 46.78 | 15.61 | 47.4 | 15.77 | 46.97 | 15.93 | 46.96 | 16.13 | 47.4 | 15.21 | 47 | 16.36 | 47.83 | 13.52 | 46.5
Al2O3 | 2.17 | 0.22 | 2.18 | 0.22 | 2.21 | 0.22 | 2.19 | 0.22 | 2.13 | 0.21 | 2.15 | 0.22 | 2.19 | 0.22 | 2.18 | 0.23 | 2.24 | 0.21 | 2.24 | 0.23 | 1.92 | 0.19
V2O3 | 0.14 | 0.02 | 0.14 | 0.03 | 0.14 | 0.03 | 0.13 | 0.02 | 0.13 | 0.04 | 0.15 | 0.03 | 0.16 | 0.01 | 0.14 | 0.02 | 0.14 | 0.03 | 0.21 | 0.04 | 0.12 | 0.02
FeOt | 75.84 | 47.37 | 76.08 | 46.98 | 75.15 | 47.23 | 75.67 | 47.83 | 76.1 | 47.53 | 76.06 | 47.08 | 76.22 | 47.6 | 75.23 | 46.89 | 74.64 | 46.37 | 75.71 | 46.93 | 78.22 | 48.35
MnO | 1.15 | 1.35 | 1.17 | 1.38 | 1.16 | 1.35 | 1.12 | 1.34 | 1.15 | 1.36 | 1.15 | 1.37 | 1.16 | 1.34 | 1.18 | 1.33 | 1.21 | 1.39 | 1.09 | 1.27 | 1.24 | 1.51
MgO | 2.14 | 3.22 | 2.16 | 3.24 | 2.17 | 3.25 | 2.17 | 3.22 | 2.14 | 3.24 | 2.13 | 3.18 | 2.13 | 3.22 | 2.11 | 3.19 | 2.21 | 3.18 | 2.2 | 3.26 | 1.94 | 3.08
CaO | 0.02 | 0.03 | 0.03 | 0.03 | 0.02 | 0.04 | 0.02 | 0.03 | 0.01 | 0.02 | 0.01 | 0.06 | 0.03 | 0.03 | 0.02 | 0.04 | 0.05 | 0.04 | 0.02 | 0.04 | 0.03 | 0.03
Total | 97.39 | 99.36 | 97.25 | 99.35 | 96.75 | 99.05 | 97.38 | 99.49 | 97.36 | 99.82 | 97.5 | 99.02 | 97.9 | 99.4 | 97.07 | 99.12 | 95.81 | 98.25 | 97.9 | 99.51 | 96.71 | 99.54
Fe2O3 calc | 35.96 | 13.45 | 36.4392 | 12.7032 | 35.48 | 13.59 | 35.63 | 14.27 | 36.5 | 13.4 | 36.23 | 13.16 | 36.1 | 13.87 | 35.11 | 12.59 | 35.96 | 12.44 | 35.0851 | 12.2713 | 40.9536 | 15.077
FeO calc | 43.47 | 35.26 | 43.2814 | 35.546 | 43.21 | 35 | 43.6 | 34.99 | 43.24 | 35.47 | 43.45 | 35.23 | 43.72 | 35.12 | 43.63 | 35.56 | 42.27 | 35.17 | 44.1302 | 35.8847 | 41.3581 | 34.7794
Total | 100.98 | 100.7 | 100.8906 | 100.6192 | 100.3 | 100.41 | 100.94 | 100.92 | 101.01 | 101.16 | 101.12 | 100.33 | 101.51 | 100.79 | 100.58 | 100.38 | 99.4 | 99.49 | 101.4054 | 100.736 | 100.8017 | 101.0463
T °C Fe-Ti |  | 953 |  | 934 |  | 958 |  | 970 |  | 945 |  | 948 |  | 960 |  | 946 |  | 928 |  | 940 |  | 921
log fO2 |  | -10.86 |  | -11.17 |  | -10.78 |  | -10.59 |  | -10.99 |  | -10.94 |  | -10.75 |  | -10.97 |  | -11.26 |  | -11.07 |  | -11.38
Delta NNO |  | 0.03 |  | -0.05 |  | 0.05 |  | 0.11 |  | 0.02 |  | 0.01 |  | 0.07 |  | -0.08 |  | -0.05 |  | -0.12 |  | 0.24
Units: BNP, lower Black Nose Pumice, 56.8847 north latitude, 158.0756 west longitude (NAD83); CBK and CBL, Cabin Bluff section, tephras K and L, respectively, 56.76503 north latitude, 157.48195 west longitude (NAD83).
Analyzed with JEOL 8900 electron microprobe at U.S. Geological Survey, Menlo Park, California, by L.A. Hayden. Analytical conditions: 15 kV accelerating potential, 30 nA beam current, focused beam. All grains are in contact with glass.
Number of analyses refers to number of individual spot analyses averaged; individual grains are homogeneous within analytical uncertainty; average compositions reported for several grains are for analytically indistinguishable groups of magnetites or ilmenites.
Oxide values are in weight percent with total Fe reported as FeOt.
Fe2O3 calc and FeO calc calculated to satisfy charge balance according to Stormer (1983).
All magnetite–ilmenite pairs satisfy the Mg/Mn partitioning equilibrium test of Bacon and Hirschmann (1988).
Equilibration temperature in degrees Celsius (T °C Fe–Ti), oxygen fugacity (log fO2), and delta NNO (log-unit difference between equilibration fO2 and that of the Ni–NiO oxygen buffer at 200 MPa pressure) calculated for Fe–Ti exchange according to Ghiroso and Evans (2008).
Differences between equilibration temperatures and oxygen fugacities calculated for all oxide pairs from samples NA92-33B and ANI99-K probably are within uncertainty of electron microprobe analyses.